## INSTRUCTIONS
GENERAL INSTRUCTIONS
IF YOUR CENTRE HAS MORE THAN 32 LANES REQUIRING CERTIFICATION, PLEASE CREATE MULTPILE SPREADSHEETS.
PLEASE LABEL THE WORKSHEET FILES ACCORING TO THE LANES THAT ARE CONTAINED IN THE WORKSHEET
FOR EXAMPLE: ALLSTARLANES1-32.xlsx AND ALLSTARLANES33-64.xlsx AND ALLSTARLANES65-96.xlsx, ETC
SECTION A: INSPECTION SPECIFICATIONS FOR EVERY 5 YEAR INSPECTION
INSTRUCTIONS:
1 | ITEMS 1 THROUGH 8 AND SECTION C ARE TO BE INSPECTED EVERY 5 YEARS.
2 | FOR TILT MEASUREMENTS INDICATE WHICH SIDE OF THE LEVEL THE FEELER GAUGES WERE PLACED UNDER.
• 7 FOR 7 PIN SIDE, 10 FOR 10 PIN SIDE, P FOR PIN DECK SIDE, F FOR FOUL LINE SIDE
3 | ONLY PRINT THE NUMBER OF PAGES YOU NEED FOR THE NUMBER OF LANES YOU WILL BE INSPECTING
SECTION B: NEW INSTALLATIONS,
REPLACEMENTS, OR RESURFACING.
INSTRUCTIONS:
1 | ONLY PRINT THE NUMBER OF PAGES YOU NEED FOR THE NUMBER OF LANES YOU WILL BE INSPECTING
2 | ONLY INSPECT THE AFFECTED AREAS
SECTION C: LANE TOPOGRAPHY
INSTRUCTIONS:
1 | LANE TOPOGRAPHY IS MEASURED BI-ANNUALLY.
2 | FOR TILT MEASUREMENTS INDICATE WHICH SIDE OF THE LEVEL THE FEELER GAUGES WERE PLACED UNDER (LOW SIDE)
• 7 FOR 7 PIN SIDE, 10 FOR 10 PIN SIDE, P FOR PIN DECK SIDE, F FOR FOUL LINE SIDE
3 | FOR SYNTHETIC LANES, USE THE SYNTHETIC LANES PAGE.
4 | FOR WOOD LANES, USE THE WOOD LANES PAGE.
5 | FOR LANES WITH MULTIPLE SURFACE TYPES, USE THE MULTI-SURFACE LANES PAGE.
• ITEM 22 ONLY APPLIES IF THERE IS A 3RD SYNTHETIC PANEL OR WOOD EXPOSED 10 TO 15’ FROM THE FOUL LINE
6 | ONLY PRINT THE NUMBER OF PAGES YOU NEED FOR THE NUMBER OF LANES YOU WILL BE INSPECTING
*LENGTHWISE TILTS ARE ONLY MEASURED FOLLOWING NEW INSTALLATIONS. THE SPECIFICATION IS 0.040”

## Page 1
CENTRE INFORMATION
REPORT ONCE EVERY 5 YEARS
Certification Number: |  |  | Centre Name: |  |  |  |  | Inspection Date:
Association Number: |  |  | Association Name:
Centre Manager: | [7 empty] | Business Phone:
Centre Proprietor: | [7 empty] | Business Phone:
Centre E-Mail Address:
Inspection Type:
Total Lanes: |  | Number of Lanes Added: |  |  | Number of Lanes Replaced:
REPORT WHEN DIFFERENT FROM PREVIOUS INSPECTION
Centre Mailing Address:
|  | STREET |  |  | CITY |  | PROV |  | POSTAL CODE
Centre Physical Address:
|  | STREET |  |  | CITY |  | PROV |  | POSTAL CODE
Proprietor Mailing Address:
|  | STREET |  |  | CITY |  | PROV |  | POSTAL CODE
Pinsetters: |  |  | Manufacturer: |  |  |  | Model:
Are they
| If String: | a) are they equipped with Shields
|  | b) measure the time-lapse between when a pin is hit and when the shield begins to descend | [6 empty] | seconds
|  | c) by random sample, what is the length of string on any two headpins when fully reeled out (minimum of 54) | [7 empty] | inches
Pin Decks: |  | If Synthetic: | Manufacturer: |  |  |  | Permit:
Lanes: | [5 empty] | Lane Numbers |  | to
| If Synthetic: | Manufacturer: |  |  |  | Model:
If you have multiple manufacturers:
Lanes: | [5 empty] | Lane Numbers |  | to
| If Synthetic: | Manufacturer: | _________________________________ |  |  | Model: | ___________________________________
Resurfaced / Installed By: | [7 empty] | Date:
Resurfacer Stencil or Synthetic Model ID Appears On All Lanes:
Wood Lane Top Coat:
Signature of Inspector |  |  |  |  | E-Mail |  |  |  | Date
Signature of Association Manager |  |  |  |  | E-Mail |  |  |  | Date
I Hereby Apply for a CTF Bowling Centre Certificate and Acknowledge Receipt of One Copy of this Application.
Signature of Bowling Centre Owner or Authorized Representative |  |  |  | E-Mail |  |  |  | Title | Date
Annual Inspection
New Installation
Urethane
Water Base
Epoxy
100% Solid
Guardian
Lane Shield
Yes
No
Wood
Synthetic
Wood
Synthetic
Multi Surface
Overlay
Automatic
Manual
String
Free-Fall
Yes
No
Wood
Synthetic
Multi Surface

## Page 2 lanes 1-32
SECTION A: INSPECTION SPECIFICATIONS
INSTRUCTIONS:
1. ITEMS 1 THROUGH 8 AND SECTION C ARE TO BE INSPECTED ONCE EVERY 5 YEARS. | [13 empty] | Note: If you enter a fraction (ex. 59 5/8) in numbers 5 and 8, Excel will transform them into the decimal equivalent (ex. 59.625). This is expected.
2. FOR TILT MEASUREMENTS INDICATE WHICH SIDE OF THE LEVEL THE FEELER GAUGES WERE PLACED UNDER.
• 7 FOR 7 PIN SIDE, 10 FOR 10 PIN SIDE, P FOR PIN DECK SIDE, F FOR FOUL LINE SIDE
3. ONLY PRINT THE NUMBER OF PAGES YOU NEED FOR THE NUMBER OF LANES YOU WILL BE INSPECTING
ITEM | MEASUREMENT |  |  | DESCRIPTION | [8 empty] | ALL LANES COMPLY? |  |  | FAILING LANES
1 | AUTOMATIC FOUL DEVICES |  |  | Light remains on for 10 to 15 seconds and triggers no more than ¼’’ beyond of the approach side of the foul line. | [8 empty] | No
2 | LANE PANEL DROP-OFFS |  |  | Drop off from trailing to leading edge. Specification: 0.000 – 0.040" | [8 empty] | No
3 | EDGE STRIPS |  |  | (FIBRE OR SYNTHETIC) Specification: Edge strips must be intact with a smooth, curved edge. | [8 empty] | No
4 | PIN SPOTTING |  |  | Specification: All pins must stand within their respective pin spots. | [8 empty] | No
[5 empty] | LANE # | LANE # | LANE # | LANE # | LANE # | LANE # | LANE # | LANE # | LANE # | LANE # | LANE # | LANE # | LANE # | LANE # | LANE # | LANE #
[5 empty] | 1 | 2 | 3 | 4 | 5 | 6 | 7 | 8 | 9 | 10 | 11 | 12 | 13 | 14 | 15 | 16
5 | Kickback Plate to Kickback Plate (at rear row of pins)
| Spec Range | 59 5/8” | 60”
6 | Feeler placement
Crosswise Tilt (at rear row of pins)
| Spec Range | -0.040” | 0.040”
7 | Feeler placement
Lengthwise Tilt Between 4 -7 pins
Feeler placement
Lengthwise Tilt Between 6 -10 pins
| Spec Range | -0.187” | 0.187”
8 | Gutter Depth (at rear row of pin |  |  | 7 pin
| Spec Range | 3 3/8” | 3 5/8” | 10 pin
[5 empty] | LANE # | LANE # | LANE # | LANE # | LANE # | LANE # | LANE # | LANE # | LANE # | LANE # | LANE # | LANE # | LANE # | LANE # | LANE # | LANE #
[5 empty] | 17 | 18 | 19 | 20 | 21 | 22 | 23 | 24 | 25 | 26 | 27 | 28 | 29 | 30 | 31 | 32
5 | Kickback Plate to Kickback Plate (at rear row of pins)
| Spec Range | 59 5/8” | 60”
6 | Feeler placement
Crosswise Tilt (at rear row of pins)
| Spec Range | -0.040” | 0.040”
7 | Feeler placement
Lengthwise Tilt Between 4 -7 pins
Feeler placement
Lengthwise Tilt Between 6 -10 pins
| Spec Range | -0.187” | 0.187”
8 | Gutter Depth (at rear row of pin |  |  | 7 pin
| Spec Range | 3 3/8” | 3 5/8” | 10 pin
Comments
F
P
7
10
7
10
7
10
7
10
7
10
7
10
7
10
7
10
7
10
7
10
7
10
7
10
7
10
7
10
7
10
7
10
F
P
F
P
F
P
F
P
F
P
F
P
F
P
F
P
F
P
F
P
F
P
F
P
F
P
F
P
F
P
F
P
7
10
7
10
7
10
7
10
7
10
7
10
7
10
7
10
7
10
7
10
7
10
7
10
7
10
7
10
7
10
7
10
F
P
F
P
F
P
F
P
F
P
F
P
F
P
F
P
F
P
F
P
F
P
F
P
F
P
F
P
F
P
F
P
F
P
F
P
F
P
F
P
F
P
F
P
F
P
F
P
F
P
F
P
F
P
F
P
F
P
F
P
F
P
F
P
F
P
F
P
F
P
F
P
F
P
F
P
F
P
F
P
F
P
F
P
F
P
F
P
F
P
F
P
F
P

## Page 3 lanes 1-32
SECTION B: NEW INSTALLATIONS,
REPLACEMENTS, OR RESURFACING.
INSTRUCTIONS: | [12 empty] | Note: If you enter a fraction (ex. 59 5/8) in numbers 5 and 8, Excel will transform them into the decimal equivalent (ex. 59.625). This is expected.
1. ONLY PRINT THE NUMBER OF PAGES YOU NEED FOR THE NUMBER OF LANES YOU WILL BE INSPECTING
2. ONLY INSPECT THE AFFECTED AREAS
ITEM | MEASUREMENT |  |  | DESCRIPTION | [6 empty] | ALL LANES COMPLY? | FAILING LANES
9 | APPROACH DEPRESSIONS |  |  | Measured 5” from the foul line. Specification: ± 0.250” | [6 empty] | NA
10 | APPROACH LENGTH |  |  | Length of the approach not including the foul line. Specification: Minimum of 15’ | [6 empty] | NA
11 | FOUL LINE |  |  | Width of the foul line. Specification:.375” to 1” | [6 empty] | NA
12 | LANE PANEL GAPS |  |  | Width of gaps between panels. Specification: Maximum of 0.050” | [6 empty] | NA
13 | LANE LENGTH |  |  | Distance from the foul line to the centre of the headpin spot. Specification: 60’ ± ½” | [6 empty] | NA
14 | PIT DEPTHS |  |  | Distance from the pin deck surface to the pin carpet. Specification: Minimum of 4¾” | [6 empty] | NA
15 | PIT LENGTHS |  |  | Distance from the rear of the pin deck to the pin curtain. Specification: Minimum 25” | [6 empty] | NA
16 | PIN SPOTS |  |  | Specifications: Diameters: Centre to Centre Spacing: 12” ± 1/16” | [6 empty] | NA
[5 empty] | Lane # | Lane # | Lane # | Lane # | Lane # | Lane # | Lane # | Lane # | Lane # | Lane # | Lane # | Lane # | Lane # | Lane # | Lane # | Lane #
[5 empty] | 1 | 2 | 3 | 4 | 5 | 6 | 7 | 8 | 9 | 10 | 11 | 12 | 13 | 14 | 15 | 16
17 | Lane Width (at rear row of pins)
| Spec Range | 41” | 42”
18 | Gutter Width (at rear row of pins) From lane to kickback plate |  |  | 7 pin
| Spec Range | 8 3/4” | 9 3/8” | 10 pin
19 | Centre of Corner Pin to Gutter Edge |  |  | 7 pin
| Spec Range | 2 1/2" | 3” | 10 pin
[5 empty] | Lane # | Lane # | Lane # | Lane # | Lane # | Lane # | Lane # | Lane # | Lane # | Lane # | Lane # | Lane # | Lane # | Lane # | Lane # | Lane #
[5 empty] | 17 | 18 | 19 | 20 | 21 | 22 | 23 | 24 | 25 | 26 | 27 | 28 | 29 | 30 | 31 | 32
17 | Lane Width (at rear row of pins)
| Spec Range | 41” | 42”
18 | Gutter Width (at rear row of pins) From lane to kickback plate |  |  | 7 pin
| Spec Range | 8 3/4” | 9 3/8” | 10 pin
19 | Centre of Corner Pin to Gutter Edge |  |  | 7 pin
| Spec Range | 2 1/2" | 3” | 10 pin

## Page 5 SYNTHETIC Lanes
SYNTHETIC LANES ITEM
| Crosswise Tilt, Crowns, & Depressions +/- 0.030” at installation +/- 0.040” bi-annually |  | Lane # | Lane # | Lane # | Lane # | Lane # | Lane # | Lane # | Lane # | Lane # | Lane # | Lane # | Lane # | Lane # | Lane # | Lane # | Lane #
|  |  | 1 | 2 | 3 | 4 | 5 | 6 | 7 | 8 | 9 | 10 | 11 | 12 | 13 | 14 | 15 | 16
| New installs only | Feeler placement:
20 |  | Lengthwise Tilt: (+/- 0.040)
Feeler placement:
Synthetic Panel 1 |  | Crosswise Tilt:
| Crowns(+) & Depressions (-) | Right 10 board:
Middle of Bowling Lane:
Distance: |  | Left 10 board:
| New installs only | Feeler placement:
21 |  | Lengthwise Tilt: (+/- 0.040)
Feeler placement:
Synthetic Panel 2 |  | Crosswise Tilt:
| Crowns(+) & Depressions (-) | Right 10 board:
Middle of Bowling Lane:
Distance: |  | Left 10 board:
| New installs only | Feeler placement:
22 |  | Lengthwise Tilt: (+/- 0.040)
Feeler placement:
Synthetic Panel 3 |  | Crosswise Tilt:
| Crowns(+) & Depressions (-) | Right 10 board:
Middle of Bowling Lane:
Distance: |  | Left 10 board:
| New installs only | Feeler placement:
23 |  | Lengthwise Tilt: (+/- 0.040)
Feeler placement:
Synthetic Panel 4 |  | Crosswise Tilt:
| Crowns(+) & Depressions (-) | Right 10 board:
Middle of Bowling Lane:
Distance: |  | Left 10 board:
| New installs only | Feeler placement:
24 |  | Lengthwise Tilt: (+/- 0.040)
Feeler placement:
Synthetic Panel 5 |  | Crosswise Tilt:
| Crowns(+) & Depressions (-) | Right 15 board:
Distance: |  | Left 15 board:
SYNTHETIC LANES ITEM
| Crosswise Tilt, Crowns, & Depressions +/- 0.030” at installation +/- 0.040” bi-annually |  | Lane # | Lane # | Lane # | Lane # | Lane # | Lane # | Lane # | Lane # | Lane # | Lane # | Lane # | Lane # | Lane # | Lane # | Lane # | Lane #
|  |  | 17 | 18 | 19 | 20 | 21 | 22 | 23 | 24 | 25 | 26 | 27 | 28 | 29 | 30 | 31 | 32
| New installs only | Feeler placement:
20 |  | Lengthwise Tilt: (+/- 0.040)
Feeler placement:
Synthetic Panel 1 |  | Crosswise Tilt:
| Crowns(+) & Depressions (-) | Right 10 board:
Middle of Bowling Lane:
Distance: |  | Left 10 board:
| New installs only | Feeler placement:
21 |  | Lengthwise Tilt: (+/- 0.040)
Feeler placement:
Synthetic Panel 2 |  | Crosswise Tilt:
| Crowns(+) & Depressions (-) | Right 10 board:
Middle of Bowling Lane:
Distance: |  | Left 10 board:
| New installs only | Feeler placement:
22 |  | Lengthwise Tilt: (+/- 0.040)
Feeler placement:
Synthetic Panel 3 |  | Crosswise Tilt:
| Crowns(+) & Depressions (-) | Right 10 board:
Middle of Bowling Lane:
Distance: |  | Left 10 board:
| New installs only | Feeler placement:
23 |  | Lengthwise Tilt: (+/- 0.040)
Feeler placement:
Synthetic Panel 4 |  | Crosswise Tilt:
| Crowns(+) & Depressions (-) | Right 10 board:
Middle of Bowling Lane:
Distance: |  | Left 10 board:
| New installs only | Feeler placement:
24 |  | Lengthwise Tilt: (+/- 0.040)
Feeler placement:
Synthetic Panel 5 |  | Crosswise Tilt:
| Crowns(+) & Depressions (-) | Right 15 board:
Distance: |  | Left 15 board:
7
10
7
10
7
10
7
10
7
10
7
10
7
10
7
10
7
10
7
10
7
10
7
10
7
10
7
10
7
10
7
10
F
P
F
P
F
P
F
P
F
P
F
P
F
P
F
P
F
P
F
P
F
P
F
P
F
P
F
P
F
P
F
P
F
P
F
P
F
P
F
P
F
P
F
P
F
P
F
P
F
P
F
P
F
P
F
P
F
P
F
P
F
P
F
P
F
P
F
P
F
P
F
P
F
P
F
P
F
P
F
P
F
P
F
P
F
P
F
P
F
P
F
P
F
P
F
P
F
P
F
P
F
P
F
P
F
P
F
P
F
P
F
P
F
P
F
P
F
P
F
P
F
P
F
P
F
P
F
P
F
P
F
P
F
P
F
P
F
P
F
P
F
P
F
P
F
P
F
P
F
P
F
P
F
P
F
P
F
P
F
P
7
10
7
10
7
10
7
10
7
10
7
10
7
10
7
10
7
10
7
10
7
10
7
10
7
10
7
10
7
10
7
10
7
10
7
10
7
10
7
10
7
10
7
10
7
10
7
10
7
10
7
10
7
10
7
10
7
10
7
10
7
10
7
10
7
10
7
10
7
10
7
10
7
10
7
10
7
10
7
10
7
10
7
10
7
10
7
10
7
10
7
10
7
10
7
10
7
10
7
10
7
10
7
10
7
10
7
10
7
10
7
10
7
10
7
10
7
10
7
10
7
10
7
10
7
10
7
10
7
10
7
10
7
10
7
10
7
10
7
10
7
10
7
10
7
10
7
10
7
10
7
10
7
10
7
10
7
10
7
10
F
P
F
P
F
P
F
P
F
P
F
P
F
P
F
P
F
P
F
P
F
P
F
P
F
P
F
P
F
P
F
P
F
P
F
P
F
P
F
P
F
P
F
P
F
P
F
P
F
P
F
P
F
P
F
P
F
P
F
P
F
P
F
P
F
P
F
P
F
P
F
P
F
P
F
P
F
P
F
P
F
P
F
P
F
P
F
P
F
P
F
P
F
P
F
P
F
P
F
P
F
P
F
P
F
P
F
P
F
P
F
P
F
P
F
P
F
P
F
P
F
P
F
P
F
P
F
P
F
P
F
P
F
P
F
P
F
P
F
P
F
P
F
P
F
P
F
P
F
P
F
P
F
P
F
P
F
P
F
P
7
10
7
10
7
10
7
10
7
10
7
10
7
10
7
10
7
10
7
10
7
10
7
10
7
10
7
10
7
10
7
10
7
10
7
10
7
10
7
10
7
10
7
10
7
10
7
10
7
10
7
10
7
10
7
10
7
10
7
10
7
10
7
10
7
10
7
10
7
10
7
10
7
10
7
10
7
10
7
10
7
10
7
10
7
10
7
10
7
10
7
10
7
10
7
10
7
10
7
10
7
10
7
10
7
10
7
10
7
10
7
10
7
10
7
10
7
10
7
10
7
10
7
10
7
10
7
10

## Page 5 WOOD Lanes
WOOD LANES ITEM
| Crosswise Tilt, Crowns, & Depressions +/- 0.030” at installation +/- 0.040” bi-annually |  | Lane # | Lane # | Lane # | Lane # | Lane # | Lane # | Lane # | Lane # | Lane # | Lane # | Lane # | Lane # | Lane # | Lane # | Lane # | Lane #
|  |  | 1 | 2 | 3 | 4 | 5 | 6 | 7 | 8 | 9 | 10 | 11 | 12 | 13 | 14 | 15 | 16
| New installs only | Feeler placement:
20 |  | Lengthwise Tilt (+/- 0.040):
Feeler placement:
WOOD 10’ – 15’ |  | Crosswise Tilt:
| Crowns (+) & Depressions (-) | Right 10 board:
Middle of Bowling Lane:
Distance: |  | Left 10 board:
| New installs only | Feeler placement:
21 |  | Lengthwise Tilt (+/- 0.040):
Feeler placement:
WOOD 30’ – 40’ |  | Crosswise Tilt:
| Crowns (+) & Depressions (-) | Right 10 board:
Middle of Bowling Lane:
Distance: |  | Left 10 board:
| New installs only | Feeler placement:
22 |  | Lengthwise Tilt (+/- 0.040):
Feeler placement:
WOOD 50’ – 55’’ |  | Crosswise Tilt:
| Crowns (+) & Depressions (-) | Right 15 board:
Distance: |  | Left 15 board:
WOOD LANES ITEM
| Crosswise Tilt, Crowns, & Depressions +/- 0.030” at installation +/- 0.040” bi-annually |  | Lane # | Lane # | Lane # | Lane # | Lane # | Lane # | Lane # | Lane # | Lane # | Lane # | Lane # | Lane # | Lane # | Lane # | Lane # | Lane #
|  |  | 17 | 18 | 19 | 20 | 21 | 22 | 23 | 24 | 25 | 26 | 27 | 28 | 29 | 30 | 31 | 32
| New installs only | Feeler placement:
20 |  | Lengthwise Tilt (+/- 0.040):
Feeler placement:
WOOD 10’ – 15’ |  | Crosswise Tilt:
| Crowns (+) & Depressions (-) | Right 10 board:
Middle of Bowling Lane:
Distance: |  | Left 10 board:
| New installs only | Feeler placement:
21 |  | Lengthwise Tilt (+/- 0.040):
Feeler placement:
WOOD 30’ – 40’ |  | Crosswise Tilt:
| Crowns (+) & Depressions (-) | Right 10 board:
Middle of Bowling Lane:
Distance: |  | Left 10 board:
| New installs only | Feeler placement:
22 |  | Lengthwise Tilt (+/- 0.040):
Feeler placement:
WOOD 50’ – 55’’ |  | Crosswise Tilt:
| Crowns (+) & Depressions (-) | Right 15 board:
Distance: |  | Left 15 board:
7
10
7
10
7
10
7
10
7
10
7
10
7
10
7
10
7
10
7
10
7
10
7
10
7
10
7
10
7
10
7
10
F
P
F
P
F
P
F
P
F
P
F
P
F
P
F
P
F
P
F
P
F
P
F
P
F
P
F
P
F
P
F
P
F
P
F
P
F
P
F
P
F
P
F
P
F
P
F
P
F
P
F
P
F
P
F
P
F
P
F
P
F
P
F
P
F
P
F
P
F
P
F
P
F
P
F
P
F
P
F
P
F
P
F
P
F
P
F
P
F
P
F
P
F
P
F
P
7
10
7
10
7
10
7
10
7
10
7
10
7
10
7
10
7
10
7
10
7
10
7
10
7
10
7
10
7
10
7
10
7
10
7
10
7
10
7
10
7
10
7
10
7
10
7
10
7
10
7
10
7
10
7
10
7
10
7
10
7
10
7
10
7
10
7
10
7
10
7
10
7
10
7
10
7
10
7
10
7
10
7
10
7
10
7
10
7
10
7
10
7
10
7
10
F
P
F
P
F
P
F
P
F
P
F
P
F
P
F
P
F
P
F
P
F
P
F
P
F
P
F
P
F
P
F
P
F
P
F
P
F
P
F
P
F
P
F
P
F
P
F
P
F
P
F
P
F
P
F
P
F
P
F
P
F
P
F
P
F
P
F
P
F
P
F
P
F
P
F
P
F
P
F
P
F
P
F
P
F
P
F
P
F
P
F
P
F
P
F
P
7
10
7
10
7
10
7
10
7
10
7
10
7
10
7
10
7
10
7
10
7
10
7
10
7
10
7
10
7
10
7
10
7
10
7
10
7
10
7
10
7
10
7
10
7
10
7
10
7
10
7
10
7
10
7
10
7
10
7
10
7
10
7
10

## Page 5 MULTI-SURF Lanes
MULTI-SURFACE LANES ITEM
| Crosswise Tilt, Crowns, & Depressions +/- 0.030” at installation +/- 0.040” bi-annually |  | Lane # | Lane # | Lane # | Lane # | Lane # | Lane # | Lane # | Lane # | Lane # | Lane # | Lane # | Lane # | Lane # | Lane # | Lane # | Lane #
|  |  | 1 | 2 | 3 | 4 | 5 | 6 | 7 | 8 | 9 | 10 | 11 | 12 | 13 | 14 | 15 | 16
| New installs only | Feeler placement:
20 |  | Lengthwise Tilt: (+/- 0.040)
Feeler placement:
Synthetic Panel 1 |  | Crosswise Tilt:
| Crowns(+) & Depressions (-) | Right 10 board:
Middle of Bowling Lane:
Distance: |  | Left 10 board:
| New installs only | Feeler placement:
21 |  | Lengthwise Tilt: (+/- 0.040)
Feeler placement:
Synthetic Panel 2 |  | Crosswise Tilt:
| Crowns(+) & Depressions (-) | Right 10 board:
Middle of Bowling Lane:
Distance: |  | Left 10 board:
| New installs only | Feeler placement:
22 |  | Lengthwise Tilt: (+/- 0.040)
Synthetic Panel 3 or Wood 10' - 15' |  | Feeler placement:
Crosswise Tilt:
| Crowns(+) & Depressions (-) | Right 10 board:
Middle of Bowling Lane:
Distance: |  | Left 10 board:
| New installs only | Feeler placement:
23 |  | Lengthwise Tilt: (+/- 0.040)
Feeler placement:
WOOD 30’ – 40’ |  | Crosswise Tilt:
| Crowns(+) & Depressions (-) | Right 10 board:
Middle of Bowling Lane:
Distance: |  | Left 10 board:
| New installs only | Feeler placement:
24 |  | Lengthwise Tilt: (+/- 0.040)
Feeler placement:
WOOD 50’ – 55’ |  | Crosswise Tilt:
| Crowns(+) & Depressions (-) | Right 15 board:
Distance: |  | Left 15 board:
MULTI-SURFACE LANES ITEM
| Crosswise Tilt, Crowns, & Depressions +/- 0.030” at installation +/- 0.040” bi-annually |  | Lane # | Lane # | Lane # | Lane # | Lane # | Lane # | Lane # | Lane # | Lane # | Lane # | Lane # | Lane # | Lane # | Lane # | Lane # | Lane #
|  |  | 17 | 18 | 19 | 20 | 21 | 22 | 23 | 24 | 25 | 26 | 27 | 28 | 29 | 30 | 31 | 32
| New installs only | Feeler placement:
20 |  | Lengthwise Tilt: (+/- 0.040)
Feeler placement:
Synthetic Panel 1 |  | Crosswise Tilt:
| Crowns(+) & Depressions (-) | Right 10 board:
Middle of Bowling Lane:
Distance: |  | Left 10 board:
| New installs only | Feeler placement:
21 |  | Lengthwise Tilt: (+/- 0.040)
Feeler placement:
Synthetic Panel 2 |  | Crosswise Tilt:
| Crowns(+) & Depressions (-) | Right 10 board:
Middle of Bowling Lane:
Distance: |  | Left 10 board:
| New installs only | Feeler placement:
22 |  | Lengthwise Tilt: (+/- 0.040)
Synthetic Panel 3 or Wood 10' - 15' |  | Feeler placement:
Crosswise Tilt:
| Crowns(+) & Depressions (-) | Right 10 board:
Middle of Bowling Lane:
Distance: |  | Left 10 board:
| New installs only | Feeler placement:
23 |  | Lengthwise Tilt: (+/- 0.040)
Feeler placement:
WOOD 30’ – 40’ |  | Crosswise Tilt:
| Crowns(+) & Depressions (-) | Right 10 board:
Middle of Bowling Lane:
Distance: |  | Left 10 board:
| New installs only | Feeler placement:
24 |  | Lengthwise Tilt: (+/- 0.040)
Feeler placement:
WOOD 50’ – 55’ |  | Crosswise Tilt:
| Crowns(+) & Depressions (-) | Right 15 board:
Distance: |  | Left 15 board:
7
10
7
10
7
10
7
10
7
10
7
10
7
10
7
10
7
10
7
10
7
10
7
10
7
10
7
10
7
10
7
10
F
P
F
P
F
P
F
P
F
P
F
P
F
P
F
P
F
P
F
P
F
P
F
P
F
P
F
P
F
P
F
P
F
P
F
P
F
P
F
P
F
P
F
P
F
P
F
P
F
P
F
P
F
P
F
P
F
P
F
P
F
P
F
P
F
P
F
P
F
P
F
P
F
P
F
P
F
P
F
P
F
P
F
P
F
P
F
P
F
P
F
P
F
P
F
P
F
P
F
P
F
P
F
P
F
P
F
P
F
P
F
P
F
P
F
P
F
P
F
P
F
P
F
P
F
P
F
P
F
P
F
P
F
P
F
P
F
P
F
P
F
P
F
P
F
P
F
P
F
P
F
P
F
P
F
P
F
P
F
P
7
10
7
10
7
10
7
10
7
10
7
10
7
10
7
10
7
10
7
10
7
10
7
10
7
10
7
10
7
10
7
10
7
10
7
10
7
10
7
10
7
10
7
10
7
10
7
10
7
10
7
10
7
10
7
10
7
10
7
10
7
10
7
10
7
10
7
10
7
10
7
10
7
10
7
10
7
10
7
10
7
10
7
10
7
10
7
10
7
10
7
10
7
10
7
10
7
10
7
10
7
10
7
10
7
10
7
10
7
10
7
10
7
10
7
10
7
10
7
10
7
10
7
10
7
10
7
10
7
10
7
10
7
10
7
10
7
10
7
10
7
10
7
10
7
10
7
10
7
10
7
10
7
10
7
10
7
10
7
10
F
P
F
P
F
P
F
P
F
P
F
P
F
P
F
P
F
P
F
P
F
P
F
P
F
P
F
P
F
P
F
P
F
P
F
P
F
P
F
P
F
P
F
P
F
P
F
P
F
P
F
P
F
P
F
P
F
P
F
P
F
P
F
P
F
P
F
P
F
P
F
P
F
P
F
P
F
P
F
P
F
P
F
P
F
P
F
P
F
P
F
P
F
P
F
P
F
P
F
P
F
P
F
P
F
P
F
P
F
P
F
P
F
P
F
P
F
P
F
P
F
P
F
P
F
P
F
P
F
P
F
P
F
P
F
P
F
P
F
P
F
P
F
P
F
P
F
P
F
P
F
P
F
P
F
P
F
P
F
P
7
10
7
10
7
10
7
10
7
10
7
10
7
10
7
10
7
10
7
10
7
10
7
10
7
10
7
10
7
10
7
10
7
10
7
10
7
10
7
10
7
10
7
10
7
10
7
10
7
10
7
10
7
10
7
10
7
10
7
10
7
10
7
10
7
10
7
10
7
10
7
10
7
10
7
10
7
10
7
10
7
10
7
10
7
10
7
10
7
10
7
10
7
10
7
10
7
10
7
10
7
10
7
10
7
10
7
10
7
10
7
10
7
10
7
10
7
10
7
10
7
10
7
10
7
10
7
10

## Page 2 lanes 17-32 (hidden)
SECTION A: ANNUAL SPECIFICATIONS
INSTRUCTIONS:
1. ITEMS 1 THROUGH 8 AND SECTION C ARE TO BE INSPECTED ANNUALLY.
2 FOR TILT MEASUREMENTS CIRCLE WHICH SIDE OF THE LEVEL THE FEELER GAUGES WERE PLACED UNDER.
• 7 FOR 7 PIN SIDE, 10 FOR 10 PIN SIDE, P FOR PIN DECK SIDE, F FOR FOUL LINE SIDE
3. COPY PAGE BEFORE INSPECTION FOR CENTERS WITH MORE THAN 12 LANES.
NOTE: IT IS RECOMMENDED THAT A LANE DRESSING INSPECTION REPORT BE SENT TO USBC BY SEPTEMBER 15T
ITEM | MEASUREMENT |  | DESCRIPTION | [6 empty] | ALL LANES COMPLY? | FAILING LANE NUMBERS
1 | AUTOMATIC FOUL DEVICES |  | Light remains on for 10 to 15 seconds and triggers no more than ¼’’ beyond of the approach side of the foul line. | [6 empty] | Y N
2 | LANE PANEL DROP-OFFS |  | Drop off from trailing to leading edge. Specification: 0.000 – 0.040" | [6 empty] | Y N
3 | EDGE STRIPS |  | (FIBRE OR SYNTHETIC) Specification: Edge strips must be intact with a smooth, curved edge. | [6 empty] | Y N
4 | PIN SPOTTING |  | Specification: All pins must stand within their respective pin spots. | [6 empty] | Y N
[5 empty] | Lane # | Lane # | Lane # | Lane # | Lane # |  | Lane # | Lane # | Lane # | Lane # | Lane # | Lane # | Lane # | Lane # | Lane # | Lane # | Lane #
[5 empty] | 17 | 18 | 19 | 20 | 21 |  | 22 | 23 | 24 | 25 | 26 | 27 | 28 | 29 | 30 | 31 | 32
5 | Kickback Plate to Kickback Plat (at rear row of pins)
| Spec Range | 59.625” | 60”
6 | Crosswise Tilt (at rear row of pins) |  |  |  | 7 10 | 7 10 | 7 10 | 7 10 | 7 10 |  | 7 10 | 7 10 | 7 10 | 7 10 | 7 10 | 7 10 | 7 10 | 7 10 | 7 10 | 7 10 | 7 10
| Spec Range | -0.040” | 0.040”
7 | Lengthwise Tilt |  |  | Between 4 -7 pins | F P | F P | F P | F P | F P |  | F P | F P | F P | F P | F P | F P | F P | F P | F P | F P | F P
| Spec Range | -0.187” | 0.187” | Between 6 -10 pins | F P | F P | F P | F P | F P |  | F P | F P | F P | F P | F P | F P | F P | F P | F P | F P | F P
8 | Gutter Depth (at rear row of pin |  |  | 7 pin
| Spec Range | 3.375” | 3.625” | 10 pin

## Page 3 lanes 17-32 (hidden)
SECTION B: NEW INSTALLATIONS,
REPLACEMENTS, OR RESURFACING.
INSTRUCTIONS:
1. COPY PAGE BEFORE INSPECTION FOR CENTERS WITH MORE THAN 12 LANES.
2. ONLY INSPECT THE AFFECTED AREAS
ITEM | MEASUREMENT |  | DESCRIPTION | [6 empty] | ALL LANES COMPLY? | FAILING LANE NUMBERS
9 | APPROACH DEPRESSIONS |  | Measured 5” from the foul line. Specification: ± 0.250” | [6 empty] | Y N
10 | APPROACH LENGTH |  | Length of the approach not including the foul line. Specification: Minimum of 15’ | [6 empty] | Y N
11 | FOUL LINE |  | Width of the foul line. Specification:.375” to 1” | [6 empty] | Y N
12 | LANE PANEL GAPS |  | Width of gaps between panels. Specification: Maximum of 0.050” | [6 empty] | Y N
13 | LANE LENGTH |  | Distance from the foul line to the center of the headpin spot. Specification: 60’ ± ½” | [6 empty] | Y N
14 | PIT DEPTHS |  | Distance from the pin deck surface to the pin carpet. Specification: Minimum of 4¾” | [6 empty] | Y N
15 | PIT LENGTHS |  | Distance from the rear of the pin deck to the pin curtain. Specification: Minimum 25” | [6 empty] | Y N
16 | PIN SPOTS |  | Specifications: Diameters: Center to Center Spacing: 12” ± 1/16” | [6 empty] | Y N
[5 empty] | Lane # | Lane # | Lane # | Lane # | Lane # |  | Lane # | Lane # | Lane # | Lane # | Lane # | Lane # | Lane # | Lane # | Lane # | Lane # | Lane #
[5 empty] | 17 | 18 | 19 | 20 | 21 |  | 22 | 23 | 24 | 25 | 26 | 27 | 28 | 29 | 30 | 31 | 32
17 | Lane Width (at rear row of pins)
| Spec Range | 41” | 42”
18 | Gutter Width (at rear row of pins) From lane to kickback plate |  |  | 7 pin
| Spec Range | 8.75” | 9.375” | 10 pin
19 | Center of Corner Pin to Gutter Edge |  |  | 7 pin
| Spec Range | 2 1/2” | 3” | 10 pin